## Info
NetCDF file attributes are in lower case

## NetCDF variables
NETCDF_VARIABLE_ID | long_name | ORIGINATOR_UNITS | VARIABLE_TYPE | DATA_TYPE | PYTHON_DATA_TYPE | DIMENSIONS | coordinates | standard_name | P07 | units | calendar | valid_min | valid_max | axis | ancillary_variables | positive | sdn_parameter_urn | sdn_uom_urn | sdn_parameter_name | sdn_uom_name | grid_mapping | fill_value | atlantosEVid | atlantosEVname | calibration | instrument | deployment | cf_role | grid_mapping_name | epsg_code | semi_major_axis | inverse_flattening | COMMENTS
TIME | Time | seconds | Coordinate | float64 | f8 | 'INSTANCE', 'MAXT' |  | time | CFSN0115 | seconds since 1970-01-01T00:00:00Z | standard | 0 | 9000000000 | T | TIME_SEADATANET_QC |  | SDN:P01::ELTMEP01 | SDN:P06::UTBB | Elapsed time relative to 1970-01-01T00:00:00Z | Seconds |  | -1
crs |  | - | Scalar auxilliary coordinate | int32 | i4 | [23 empty] | latitude_longitude | EPSG:4326 | 6378137 | 298.2572
LATITUDE | Latitude | degrees | Coordinate | float64 | f8 | 'INSTANCE', 'MAXT' |  | latitude | CFSN0600 | degrees_north |  | -90 | 90 | Y | POSITION_SEADATANET_QC |  | SDN:P01::ALATGP01 | SDN:P06::DEGN | Latitude north relative to WGS84 by unspecified GPS system | Degrees north | crs | -99
LONGITUDE | Longitude | degrees | Coordinate | float64 | f8 | 'INSTANCE', 'MAXT' |  | longitude | CFSN0554 | degrees_east |  | -180 | 180 | X | POSITION_SEADATANET_QC |  | SDN:P01::ALONGP01 | SDN:P06::DEGE | Longitude east relative to WGS84 by unspecified GPS system | Degrees east | crs | -999
DEPTH | DepBelowSurf | m | Coordinate | float32 | f4 | 'INSTANCE', 'MAXT' |  | depth | CFSN0721 | m |  | 0 | 9999 | Z | DEPTH_SEADATANET_QC | down | SDN:P01::ADEPZZ01 | SDN:P06::ULAA | Depth (spatial coordinate) relative to water surface in the water body | Metres |  | -1 | [10 empty] | This is for gliders so make 0
trajectory | Trajectory identifier | - | Scalar auxilliary coordinate | string | S1 | 'INSTANCE','STRING80' | [21 empty] | trajectory_id
airtemp | air temperature | deg C |  | float32 | f4 | 'INSTANCE', 'MAXT' | TIME DEPTH LATITUDE LONGITUDE | air_temperature | CFSN0023 | degC |  | -40 | 60 |  | CDTAZZ01_SEADATANET_QC |  | SDN:P01::CDTAZZ01 | SDN:P06::UPAA | Temperature of the atmosphere by thermometer | Degrees Celsius |  | -99 | SDN:A05::EV_AIRTEMP | Air temperature
airtemp2 | air temperature (sensor 2) | deg C |  | float32 | f4 | 'INSTANCE', 'MAXT' | TIME DEPTH LATITUDE LONGITUDE | air_temperature | CFSN0023 | degC |  | -40 | 60 |  | CDTAZZ02_SEADATANET_QC |  | SDN:P01::CDTAZZ02 | SDN:P06::UPAA | Temperature of the atmosphere by thermometer (second sensor) | Degrees Celsius |  | -99
bathydep_es | sea floor depth single beam echosounder | m |  | float32 | f4 | 'INSTANCE', 'MAXT' | TIME DEPTH LATITUDE LONGITUDE | sea_floor_depth_below_sea_surface | CFV13N17 | m |  | 0 | 12000 |  | MBANZZ01_SEADATANET_QC |  | SDN:P01::MBANZZ01 | SDN:P06::ULAA | Sea-floor depth (below instantaneous sea level) {bathymetric depth} in the water body by echo sounder | Metres |  | -1 | SDN:A05::EV_BATHY | Bottom depth
bathydep_mb | sea floor depth swath central beam | m |  | float32 | f4 | 'INSTANCE', 'MAXT' | TIME DEPTH LATITUDE LONGITUDE | sea_floor_depth_below_sea_surface | CFV13N17 | m |  | 0 | 12000 |  | MBANSWCB_SEADATANET_QC |  | SDN:P01::MBANSWCB | SDN:P06::ULAA | Sea-floor depth (below instantaneous sea level) {bathymetric depth} in the water body by multibeam echo sounder central beam | Metres |  | -1 | SDN:A05::EV_BATHY | Bottom depth
beamtrans | beam transmittance | 0 > Tr > 1 |  | float32 | f4 | 'INSTANCE', 'MAXT' | TIME DEPTH LATITUDE LONGITUDE |  |  | Dmnless |  | 0 | 100 |  | POPTZZ01_SEADATANET_QC |  | SDN:P01::POPTZZ01 | SDN:P06::UUUU | Transmittance (unspecified wavelength) per unspecified length of the water body by transmissometer | Dimensionless |  | -1
beamtrans | beam transmittance | % |  | float32 | f4 | 'INSTANCE', 'MAXT' | TIME DEPTH LATITUDE LONGITUDE |  |  | % |  | 0 | 100 |  | POPTZZ01_SEADATANET_QC |  | SDN:P01::POPTZZ01 | SDN:P06::UPCT | Transmittance (unspecified wavelength) per unspecified length of the water body by transmissometer | Percent |  | -1
conduct | electrical conductivity | S/m |  | float32 | f4 | 'INSTANCE', 'MAXT' | TIME DEPTH LATITUDE LONGITUDE | sea_water_electrical_conductivity | CFSN0394 | S/m |  | 0 | 7 |  | CNDCSG01_SEADATANET_QC |  | SDN:P01::CNDCSG01 | SDN:P06::UECA | Electrical conductivity of the water body by thermosalinograph | Siemens per metre |  | -1
flow | flow meter | l/min |  | float32 | f4 | 'INSTANCE', 'MAXT' | TIME DEPTH LATITUDE LONGITUDE |  |  | l/min |  | 0 | 999 |  | INFLTF01_SEADATANET_QC |  | SDN:P01::INFLTF01 | SDN:P06::ULPM | Flow rate through instrument | Litres per minute |  | -1
flow2 | flow meter (sensor 2) | l/min |  | float32 | f4 | 'INSTANCE', 'MAXT' | TIME DEPTH LATITUDE LONGITUDE |  |  | l/min |  |  |  |  | INFLTF02_SEADATANET_QC |  | SDN:P01::INFLTF02 | SDN:P06::ULPM |  | Litres per minute
flow3 | flow meter (sensor 3) | l/min |  | float32 | f4 | 'INSTANCE', 'MAXT' | TIME DEPTH LATITUDE LONGITUDE |  |  | l/min |  |  |  |  | INFLTF03_SEADATANET_QC |  | SDN:P01::INFLTF03 | SDN:P06::ULPM |  | Litres per minute
fluor_output | fluorometer instrument output | volts |  | float32 | f4 | 'INSTANCE', 'MAXT' | TIME DEPTH LATITUDE LONGITUDE |  |  | V |  | -1 | 10 |  | FVLTZZ01_SEADATANET_QC |  | SDN:P01::FVLTZZ01 | SDN:P06::UVLT | Raw signal (voltage) of instrument output by in-situ chlorophyll fluorometer | Volts |  | -9
fluorescence | chlorophyll fluorescence | ug/l |  | float32 | f4 | 'INSTANCE', 'MAXT' | TIME DEPTH LATITUDE LONGITUDE | mass_fraction_of_chlorophyll_a_in_sea_water | ORZ7DVDT | mg/m^3 |  | 0 | 999 |  | CPHLZZXX_SEADATANET_QC |  | SDN:P01::CPHLZZXX | SDN:P06::UMMC | Concentration of chlorophyll-a {chl-a CAS 479-61-8} per unit volume of the water body [particulate >unknown phase] | Milligrams per cubic metre |  | -1 | SDN:A05::EV_CHLA | Chlorophyll-a and fluorescence
gndcourse | course over the ground | degrees T |  | float32 | f4 | 'INSTANCE', 'MAXT' | TIME DEPTH LATITUDE LONGITUDE | platform_course | CFSN0481 | deg T |  | 0 | 360 |  | APDAGP01_SEADATANET_QC |  | SDN:P01::APDAGP01 | SDN:P06::UABB | Direction of motion of measurement platform relative to ground surface {course made good} by unspecified GPS system | Degrees True |  | -1
gndspeed | speed over the ground | m/s |  | float32 | f4 | 'INSTANCE', 'MAXT' | TIME DEPTH LATITUDE LONGITUDE | platform_speed_wrt_ground | CFSN0445 | m/s |  | 0 | 500 |  | APSAGP01_SEADATANET_QC |  | SDN:P01::APSAGP01 | SDN:P06::UVAA | Speed of measurement platform relative to ground surface {speed over ground} by unspecified GPS system | Metres per second |  | -1
gndspeed | speed over the ground | knots |  | float32 | f4 | 'INSTANCE', 'MAXT' | TIME DEPTH LATITUDE LONGITUDE | platform_speed_wrt_ground | CFSN0445 | Knots |  | 0 | 500 |  | APSAGP01_SEADATANET_QC |  | SDN:P01::APSAGP01 | SDN:P06::UKNT | Speed of measurement platform relative to ground surface {speed over ground} by unspecified GPS system | Knots (nautical miles per hour) |  | -1
heading | ships heading | degrees T |  | float32 | f4 | 'INSTANCE', 'MAXT' | TIME DEPTH LATITUDE LONGITUDE | platform_orientation | CFSN0439 | deg T |  | 0 | 360 |  | HEADCM01_SEADATANET_QC |  | SDN:P01::HEADCM01 | SDN:P06::UABB | Orientation (horizontal relative to true north) of measurement device {heading} | Degrees True |  | -9
heave | ships heave | m |  | float32 | f4 | INSTANCE', 'MAXT' | TIME DEPTH LATITUDE LONGITUDE | platform_heave | PBL8WDD1 | m |  | -25 | 25 |  | HEAVZZZZ_SEADATANET_QC |  | SDN:P01::HEAVZZZZ | SDN:P06::ULAA | Vertical displacement {heave} | Metres |  | -99
humidity | relative humidity | % |  | float32 | f4 | 'INSTANCE', 'MAXT' | TIME DEPTH LATITUDE LONGITUDE | relative_humidity | CFSN0413 | % |  | 0 | 110 |  | CRELZZ01_SEADATANET_QC |  | SDN:P01::CRELZZ01 | SDN:P06::UPCT | Relative humidity of the atmosphere | Percent |  | -1 | SDN:A05::EV_AIRHUM | Air humidity
humidity2 | relative humidity (sensor 2) | % |  | float32 | f4 | 'INSTANCE', 'MAXT' | TIME DEPTH LATITUDE LONGITUDE | relative_humidity | CFSN0413 | % |  | 0 | 110 |  | CRELZZ02_SEADATANET_QC |  | SDN:P01::CRELZZ02 | SDN:P06::UPCT | Relative humidity of the atmosphere by second sensor | Percent |  | -1
par | photosynthetically active radiation | uE/m^2/s |  | float32 | f4 | 'INSTANCE', 'MAXT' | TIME DEPTH LATITUDE LONGITUDE |  |  | uE/m^2/s |  | 0 | 2800 |  | IRRDSV01_SEADATANET_QC |  | SDN:P01::IRRDSV01 | SDN:P06::UMES | Downwelling vector irradiance as photons of electromagnetic radiation (PAR wavelengths) in the atmosphere by cosine-collector radiometer | MicroEinsteins per square metre per second |  | -1
par2 | photosynthetically active radiation (sensor 2) | uE/m^2/s |  | float32 | f4 | 'INSTANCE', 'MAXT' | TIME DEPTH LATITUDE LONGITUDE |  |  | uE/m^2/s |  | 0 | 2800 |  | PARERXSD_SEADATANET_QC |  | SDN:P01::PARERXSD | SDN:P06::UMES | Downwelling vector irradiance as photons of electromagnetic radiation (PAR wavelengths) in the atmosphere by cosine-collector radiometer (second sensor) | MicroEinsteins per square metre per second |  | -1
pitch | ships pitch | degrees |  | float32 | f4 | 'INSTANCE', 'MAXT' | TIME DEPTH LATITUDE LONGITUDE | platform_pitch | UOMSLR0H | deg |  | -180 | 180 |  | PTCHGP01_SEADATANET_QC |  | SDN:P01::PTCHGP01 | SDN:P06::UAAA | Orientation (pitch) of measurement device by unspecified GPS system | Degrees |  | -999
ppar | port photosyntically active radiation | W/m2 |  | float32 | f4 | 'INSTANCE', 'MAXT' | TIME DEPTH LATITUDE LONGITUDE |  |  | W/m^2 |  | 0 | 1000 |  | DWIRRPSD_SEADATANET_QC |  | SDN:P01::DWIRRPSD | SDN:P06::UFAA | Downwelling vector irradiance as energy of electromagnetic radiation (PAR wavelengths) in the atmosphere by port-mounted cosine-collector radiometer | Watts per square metre |  | -1
ppar_output | port-mounted PAR instrument output | volts * 10^5 |  | float32 | f4 | 'INSTANCE', 'MAXT' | TIME DEPTH LATITUDE LONGITUDE |  |  | V*10^5 |  | 0 | 5 |  | DVLTRPSD_SEADATANET_QC |  | SDN:P01::DVLTRPSD | SDN:P06::UVP5 | Raw signal (voltage) of instrument output by port-mounted PAR cosine-collector radiometer | Volts multiplied by 100000 |  | -9
ppar_output | port-mounted par instrument output | volts |  | float32 | f4 | 'INSTANCE', 'MAXT' | TIME DEPTH LATITUDE LONGITUDE |  |  | V |  | 0 | 5 |  | DVLTRPSD_SEADATANET_QC |  | SDN:P01::DVLTRPSD | SDN:P06::UVLT | Raw signal (voltage) of instrument output by port-mounted PAR cosine-collector radiometer | Volts |  | -9
pressure | air pressure | mbar |  | float32 | f4 | 'INSTANCE', 'MAXT' | TIME DEPTH LATITUDE LONGITUDE | air_pressure | CFSN0015 | mBar |  | 0 | 1100 |  | CAPHTU01_SEADATANET_QC |  | SDN:P01::CAPHTU01 | SDN:P06::UPBB | Pressure (measured variable) exerted by the atmosphere by barometer and expressed at measurement altitude | Millibars |  | -1 | SDN:A05::EV_AIRPRESS | Atmospheric pressure
pressure2 | air pressure (sensor 2) | mbar |  | float32 | f4 | 'INSTANCE', 'MAXT' | TIME DEPTH LATITUDE LONGITUDE | air_pressure | CFSN0015 | mBar |  | 0 | 1100 |  | CAPHTU02_SEADATANET_QC |  | SDN:P01::CAPHTU02 | SDN:P06::UPBB | Pressure (measured variable) exerted by the atmosphere by barometer (second sensor) and expressed at measurement altitude | Millibars |  | -1 | SDN:A05::EV_AIRPRESS | Atmospheric pressure
ptir | port total irradiance | W/m2 |  | float32 | f4 | 'INSTANCE', 'MAXT' | TIME DEPTH LATITUDE LONGITUDE |  |  | W/m^2 |  | 0 | 2000 |  | CSLRRP01_SEADATANET_QC |  | SDN:P01::CSLRRP01 | SDN:P06::UFAA | Downwelling vector irradiance as energy of electromagnetic radiation (solar (300-3000nm) wavelengths) in the atmosphere by port-mounted pyranometer | Watts per square metre |  | -1 | SDN:A05::EV_RADFLX | Radiative fluxes
ptir_output | port-mounted tir instrument output | volts |  | float32 | f4 | 'INSTANCE', 'MAXT' | TIME DEPTH LATITUDE LONGITUDE |  |  | V |  | 0 | 5 |  | CVLTRP01_SEADATANET_QC |  | SDN:P01::CVLTRP01 | SDN:P06::UVLT | Raw signal (voltage) of instrument output by port-mounted pyranometer | Volts |  | -9
ptir_output | port-mounted pyranometer instrument output | volts * 10^5 |  | float32 | f4 | 'INSTANCE', 'MAXT' | TIME DEPTH LATITUDE LONGITUDE |  |  | V*10^5 |  | 0 | 5 |  | CVLTRP01_SEADATANET_QC |  | SDN:P01::CVLTRP01 | SDN:P06::UVP5 | Raw signal (voltage) of instrument output by port-mounted pyranometer | Volts multiplied by 100000 |  | -9
relwinddir | ship relative wind direction | degrees |  | float32 | f4 | 'INSTANCE', 'MAXT' | TIME DEPTH LATITUDE LONGITUDE | wind_from_direction | CFSN0036 | deg |  | 0 | 100 |  | ERWSSS01_SEADATANET_QC |  | SDN:P01::ERWSSS01 | SDN:P06::UAAA | Speed of wind relative to moving platform and heading {wind speed} in the atmosphere by in-situ anemometer | Degrees |  | -1 | SDN:A05::EV_WDIR | Wind direction
relwindspeed | ship relative wind speed | m/s |  | float32 | f4 | 'INSTANCE', 'MAXT' | TIME DEPTH LATITUDE LONGITUDE | wind_speed | CFSN0038 | m/s |  | 0 | 360 |  | ERWDSS01_SEADATANET_QC |  | SDN:P01::ERWDSS01 | SDN:P06::UVAA | Direction (from) of wind relative to moving platform and heading {wind direction} in the atmosphere by in-situ anemometer | Metres per second |  | -1 | SDN:A05::EV_WSPD | Wind speed
roll | ships roll | degrees |  | float32 | f4 | 'INSTANCE', 'MAXT' | TIME DEPTH LATITUDE LONGITUDE | platform_roll | STKKO0AT | deg |  | -180 | 180 |  | ROLLGP01_SEADATANET_QC |  | SDN:P01::ROLLGP01 | SDN:P06::UAAA | Orientation (roll angle) of measurement device by unspecified GPS system | Degrees |  | -999
salin | sea surface salinity | PSU |  | float32 | f4 | 'INSTANCE', 'MAXT' | TIME DEPTH LATITUDE LONGITUDE | sea_surface_salinity | CFSN0376 | Dmnless |  | 0 | 42 |  | PSALSU01_SEADATANET_QC |  | SDN:P01::PSALSU01 | SDN:P06::UUUU | Practical salinity of the water body by thermosalinograph and computation using UNESCO 1983 algorithm and NO calibration against independent measurements | Dimensionless |  | -1 | SDN:A05::EV_SALIN | Salinity
seatemp | sea surface temperature | deg C |  | float32 | f4 | 'INSTANCE', 'MAXT' | TIME DEPTH LATITUDE LONGITUDE | sea_surface_temperature | CFSN0381 | degC |  | -3 | 35 |  | TEMPHU01_SEADATANET_QC |  | SDN:P01::TEMPHU01 | SDN:P06::UPAA | Temperature of the water body by thermosalinograph hull sensor and NO verification against independent measurements | Degrees Celsius |  | -9 | SDN:A05::EV_SEATEMP | Temperature
seatemp2 | sea surface temperature (sensor 2) | deg C |  | float32 | f4 | 'INSTANCE', 'MAXT' | TIME DEPTH LATITUDE LONGITUDE | sea_surface_temperature | CFSN0381 | degC |  | -3 | 35 |  | TEMPSU01_SEADATANET_QC |  | SDN:P01::TEMPSU01 | SDN:P06::UPAA | Temperature of the water body by thermosalinograph and NO verification against independent measurements | Degrees Celsius |  | -9 | SDN:A05::EV_SEATEMP | Temperature
spar | starboard photosynthetically active radiation | W/m2 |  | float32 | f4 | 'INSTANCE', 'MAXT' | TIME DEPTH LATITUDE LONGITUDE |  |  | W/m^2 |  | 0 | 1000 |  | DWIRRSSD_SEADATANET_QC |  | SDN:P01::DWIRRSSD | SDN:P06::UFAA | Downwelling vector irradiance as energy of electromagnetic radiation (PAR wavelengths) in the atmosphere by starboard-mounted cosine-collector radiometer | Watts per square metre |  | -1
spar_output | starboard-mounted par instrument output | volts |  | float32 | f4 | 'INSTANCE', 'MAXT' | TIME DEPTH LATITUDE LONGITUDE |  |  | V |  | 0 | 5 |  | DVLTRSSD_SEADATANET_QC |  | SDN:P01::DVLTRSSD | SDN:P06::UVLT | Raw signal (voltage) of instrument output by starboard-mounted PAR cosine-collector radiometer | Volts |  | -9
spar_output | starboard-mounted PAR instrument output | volts * 10^5 |  | float32 | f4 | 'INSTANCE', 'MAXT' | TIME DEPTH LATITUDE LONGITUDE |  |  | V*10^5 |  | 0 | 5 |  | DVLTRSSD_SEADATANET_QC |  | SDN:P01::DVLTRSSD | SDN:P06::UVP5 | Raw signal (voltage) of instrument output by starboard-mounted PAR cosine-collector radiometer | Volts multiplied by 100000 |  | -9
stir | starboard total irradiance | W/m2 |  | float32 | f4 | 'INSTANCE', 'MAXT' | TIME DEPTH LATITUDE LONGITUDE |  |  | W/m^2 |  | 0 | 2000 |  | CSLRRS01_SEADATANET_QC |  | SDN:P01::CSLRRS01 | SDN:P06::UFAA | Downwelling vector irradiance as energy of electromagnetic radiation (solar (300-3000nm) wavelengths) in the atmosphere by starboard-mounted pyranometer | Watts per square metre |  | -1 | SDN:A05::EV_RADFLX | Radiative fluxes
stir_output | starboard-mounted tir instrument output | volts |  | float32 | f4 | 'INSTANCE', 'MAXT' | TIME DEPTH LATITUDE LONGITUDE |  |  | V |  | 0 | 5 |  | CVLTRS01_SEADATANET_QC |  | SDN:P01::CVLTRS01 | SDN:P06::UVLT | Raw signal (voltage) of instrument output by starboard-mounted pyranometer | Volts |  | -9
stir_output | starboard-mounted pyranometer instrument output | volts * 10^5 |  | float32 | f4 | 'INSTANCE', 'MAXT' | TIME DEPTH LATITUDE LONGITUDE |  |  | V*10^5 |  | 0 | 5 |  | CVLTRS01_SEADATANET_QC |  | SDN:P01::CVLTRS01 | SDN:P06::UVP5 | Raw signal (voltage) of instrument output by starboard-mounted pyranometer | Volts multiplied by 100000 |  | -9
temph | housing temperature | deg C |  | float32 | f4 | 'INSTANCE', 'MAXT' | TIME DEPTH LATITUDE LONGITUDE |  |  | degC |  | -3 | 35 |  | TMESSG01_SEADATANET_QC |  | SDN:P01::TMESSG01 | SDN:P06::UPAA | Temperature of electrical conductivity measurement by thermosalinograph | Degrees Celsius |  | -999
tir | total irradiance (sensor 2) | w/m2 |  | float32 | f4 | 'INSTANCE', 'MAXT' | TIME DEPTH LATITUDE LONGITUDE |  |  | W/m^2 |  | 0 | 2000 |  | CSLRR101_SEADATANET_QC |  | SDN:P01::CSLRR101 | SDN:P06::UFAA | Downwelling vector irradiance as energy of electromagnetic radiation (solar (300-3000nm) wavelengths) in the atmosphere by pyranometer | Watts per square metre |  | -1 | SDN:A05::EV_RADFLX | Radiative fluxes
tir2 | total irradiance (sensor 2) | W/m2 |  | float32 | f4 | 'INSTANCE', 'MAXT' | TIME DEPTH LATITUDE LONGITUDE |  |  | W/m^2 |  | 0 | 2000 |  | CSLRR102_SEADATANET_QC |  | SDN:P01::CSLRR102 | SDN:P06::UFAA | Downwelling vector irradiance as energy of electromagnetic radiation (solar (300-3000nm) wavelengths) in the atmosphere by pyranometer (second sensor) | Watts per square metre |  | -1 | SDN:A05::EV_RADFLX | Radiative fluxes
trans_output | transmissometer instrument output | volts |  | float32 | f4 | 'INSTANCE', 'MAXT' | TIME DEPTH LATITUDE LONGITUDE |  |  | V |  | -1 | 5 |  | TVLTZZ01_SEADATANET_QC |  | SDN:P01::TVLTZZ01 | SDN:P06::UVLT | Raw signal (voltage) of instrument output by transmissometer | Volts |  | -9